## Sheet1
Tape Calculator
Pipe OD, in | 1.05
Pipe length, ft | 636
Area of Pipe, ft2 | 174.83
Tape Width, in | 2
Tape Length, ft | 75
Tape Area, SQ | 0.125
Overlap Width, in | 1
Waste Factor | 15%
Tape Required, ft2 | 402.1091
Tape Required, SQ | 4.0211
Rolls Required | 32.1687
Liquid Calculator |  |  | Epoxy and Mastic Percent Solids (by volume)
Pipe OD, in | 4 |  | All Tapecoat Epoxies | 100%
Pipe length, ft | 100 |  | Royston R28 | 61.5%
Area of Pipe, ft2 | 104.72 |  | Royston R28 Zero VOC | 72%
Total Dry Film Thickness, mils | 25 |  | Royston Thick and Quick | 60%
Percent Solids of Liquid | 100% |  | Royston A51 Plus/Low VOC | 51.5%
Waste/Overage % | 15% |  | TC Mastic | 51.5%
Gallons Needed | 1.8766 |  | Omniprime | 22.5%
|  |  | Roybond 747 | 29%
|  |  | Roybond 747 Spray | 11%
Flangecoat Calculator |  |  | Flangecoat Calculator 2
Number of Flanges | 1 |  | Number of Flanges | 1
Flange Diameter, in | 10 | (Fd) | Flange Diameter, in | 10 | (Fd)
Gasket Diameter, in | 8 | (Gd) | Gap Width, in | 1 | (w)
Gasket Width, in (Gap Width) | 1 | (w) | Depth of Gap, in | 1 | (d)
Depth of Gap, in | 1 |  | Area to fill per Flange, in3 | 28.26
Area to fill per Flange, in3 | 28.26 |  | Total area to fill, in3 | 28.26
Total area to fill, in3 | 28.26 |  | Number of 12 oz tubes | 2
Number of 12 oz tubes | 2 |  | Number of 29 oz tubes | 1
Number of 29 oz tubes | 1 |  | Number of 5 Gallon Pails | 0.1
Number of 5 Gallon Pails | 0.1
Profile Putty Calculator
Number of Step downs | 1
Stepdown Height, in | 4 | (h)
Length of pipe to be coated, in | 4 | (l)
Pipe diameter, in | 20 | (d)
Area to fill per stepdown, in3 | 602.88
Total area to fill, in3 | 602.88
Number of bricks | 11
Cases | 2
Moldable Sealant/C125 Calculator |  |  | Moldable Sealant - 60 mils | C125 - 125 mils
Number of Step downs | 10 |  | 2"x50' | 2"x10'
Stepdown Height, in | 0.5 |  | 4"x50' | 4"x10'
Stepdown Height, mils | 500 |  | 6"x50'
Pipe OD, in | 30
Sealant Thickness as Applied, mils* | 60 |  | * i.e. if the 60 mil Moldable Sealant is being folded in half to better fill the step down, the applied thickness is 120 mils
Roll Length (see chart to the right), ft | 50
Layers of sealant needed | 9 |  | It is recommended that the sealant width as applied ("l" in the above picture) is at least 4X the stepdown height ("h" in the above picture)
Pipe Circumference, ft | 7.85
Linear feet of Sealant per step down, ft | 70.65
Number of rolls | 17